## Sheet1
Item | Quantity | Supplier | Notes
Mainframe | 1 | 3D Print
Lid | 1 | 3D Print
Magnetic Motor Attachment | 1 | 3D Print
Culture Flask Cap | 1 | 3D Print
Circuit Board | 1 | JLCPCB or Other | Upload "Phenobottle_Circuit_Gerber" to JLCPCB
Mixing Motor | 1 | YM2716, Jaycar, Rydalmere, AUS
Bubbling Motor | 1 | Vacuum Pump 12V, Core-Electronics, Kotara, AUS
Peristaltic Motor | 1 | 50220, Makeblock, Shenzhen, China
Light Strips | ~50 cm | RGB LED Bare, Core-Electronics, Kotara, AUS
Raspberry Pi 3B+ | 1
Raspberry Pi Motor HAT | 1 | Adafruit
Teensy 3.6 | 1
Stacking Headers (8 Pin) | 12 | Dfrobot | To connect teensy to circuit board
USB to Micro-USB cable | 1 |  | To connect teensy to rpi. Shorter the better.
875 nm LED | 2 | SIR333-A, Everlight, New Taipei City, Taiwan
10 W LED (COB SMD Chip) | 1 | Ebay | 466 nm, 532 nm, 592 nm, 626 nm
Heat Sink for LED (Optional) | 1 |  | 20 mm x 20 mm
Wire (Red and Black) | 25 m | 0.12 mm guage | For connecting motors to Motor HAT
Silicone Tubing | 5 m | 310-0305, Gecko Optical, Joondalup, AUS5 | 5mm OD x 3 ID mm. Use this to connect all tubing and inside of peristaltic pump. Use Irrigation Joiners (see below)
Polystrene Spectrometer Cuvette | 1 | C5291, Sigma Aldrich, NSW, AUS | Cut the bottom off
Poly Irrigation Barbed 4mm Joiner T/off Pk10 | 1 | Pope | Stick these to bottom and top of poly cuvette
Selleys aquafix glue (Epoxy) | 1 | Selleys | Use this to glue the above (or a waterproof alternative
Selleys 5 minute (Epoxy) ultraclear | 1 | Selleys | Use this to glue other parts (LEDs, motor attachments etc.)
12 V 2 A power supply | 1 | 15DYS624, Ideal Power, Texas, AUS | To power motors through motor hat
DC barrel jack adaptor (Female) | 1 | Dfrobot | Use this to attach the 12v 2a power supply to the motor hat
15 V 1.2 A power supply | 1 | DYS618 | Plug this into the phenobottle circuit board dc plug
5 V 2.5 A power supply | 1 | Raspberry Pi | Use this to power the raspberry pi
695 nm longpass filter | 1 | Thorlabs, New Jersey, USA | For fluorometer (position infront of photodiode)
IR cut-off filter | 1 | IR Filter, Lilly Electronics, Q-BAIHE, Hubei Province, ROC | For fluorometer (position infront of emitting LED)
Falcon Flask (Culture Flask) | 1 | Falcon Flask, Corning, NY, USA
Nylon 5/32" OD | 30 | Any | Glued inside cap to attach silicone tubing to
Neudynium Magnets | 2 | Any | 5 mm OD x 2 mm W